## Index
SSB configurations for HamSet — technical collection
Collection organised by radio and microphone class. These values are starting points, not universal presets: voice, microphone distance, the actual element, adapter and firmware version may require adjustment.
Indicator | Value | Grade | Meaning
Configurations collected | 78 | A | Preset or procedure published directly by the manufacturer for the relevant radio/platform and microphone class.
Radio / families | 26 | B | Manufacturer-published radio setting conservatively adapted to the stated response of the microphone element.
Microphone classes | 3 | C | Compatibility and controls verified, but no complete numerical preset was found.
Research date | 2026-08-01 | NR | Not recommended without additional hardware, normally a microphone preamplifier or bias supply.
|  | Rule | HamSet Dynamic DX, HC-74 and HC-4 must not automatically receive the same DX boost used for HamSet Dynamic Standard or HC-6.
Main technical conclusions
1 | Electret microphones are not all identical: sensitivity, impedance, bias voltage and bias circuit can differ substantially.
2 | HamSet Dynamic DX, HC-74 and HC-4 are already shaped for articulation; flat or moderate EQ avoids double low-cut and double 2–3 kHz boost.
3 | HC-5.1 is articulated but less extreme than HC-74 and may accept stronger radio EQ.
4 | On Icom radios a dynamic microphone requires proper DC isolation on the microphone audio line.
5 | Mic Gain and compression must be finalised using ALC/level metering and a recording or second receiver, not copied blindly.
Operator-tested custom profiles
Profiles added | 11
Sheet | Operator-tested setups
Status | Separate from official/manufacturer configurations
Use | Experimental starting points requiring recording, meter checks and adaptation to the actual voice

## Configurations
ID | Brand | Radio / family | Microphone class | Reference microphones | Normal TX bandwidth | DX / contest TX bandwidth | Normal EQ / tone | DX / contest EQ / tone | Mic gain / level | Compression / processor | Bias / interface | Basis | Confidence | Critical note | Primary source | Element / radio source
1 | Icom | IC-7610 | DYN standard | HamSet Dynamic Standard; HC-6, HC-7, dynamic 500–600 Ω | WIDE 2.9 kHz | MID 2.4 kHz | Bass -3 dB; Treble +3 dB | Bass -3 dB; Treble +3 dB | 80 | Compression 7 | Bias OFF; mandatory DC blocking/correct dynamic adapter | Direct published preset | A | Exact Heil starting point for dynamic microphones. | https://heilhamradio.com/dsp-settings/ | https://www.hamset.com/products/headset/
2 | Icom | IC-7610 | DX dynamic | HamSet Dynamic DX; HC-74, HC-4; HC-5/5.1 less aggressive | WIDE 2.9 kHz | MID 2.4 kHz | Start flat or Bass 0…+2; Treble 0…+1 | Start flat; avoid adding another large high boost | About 80, then verify ALC | Compression 5–7 | Bias OFF; mandatory DC blocking/correct dynamic adapter | Radio preset adapted to element response | B | HC-74 already rolls off below about 600 Hz and rises about +10 dB at 2.5–3 kHz; the standard -3/+3 EQ can be excessive. | https://heilhamradio.com/dsp-settings/ | https://heilhamradio.com/product/pro-7-replacement-element/ https://www.hamset.com/products/headset/
3 | Icom | IC-7610 | Electret | HamSet Electret; Heil iC or comparable biased electret | WIDE 2.9 kHz | MID 2.4 kHz | Bass -3 dB; Treble +3 dB | Bass -3 dB; Treble +3 dB | 30–40 | Compression 3 | Bias ON; adapter must pass DC bias | Direct published preset | A | Exact Heil iC starting point; other electrets may need different bias and gain. | https://heilhamradio.com/dsp-settings/ | https://heilhamradio.com/product/pro-set-elite/ https://www.hamset.com/products/headset/
4 | Icom | IC-7300 | DYN standard | HamSet Dynamic Standard; HC-6, HC-7, dynamic 500–600 Ω | Use radio TBW appropriate to normal SSB | Use narrower TBW for DX | Bass -1…+1; Treble +3 as initial tonal curve | Bass -3; Treble +4 only if the microphone still needs shaping | No direct number: raise until ALC peaks about 50–60% | Start COMP 1–2 | Bias OFF; mandatory DC blocking/correct dynamic adapter | Published IC-7300 tonal target, adapted to dynamic gain | B | Heil publishes exact gain 65–80 for its high-output iC electret, not for a low-output dynamic. | https://heilhamradio.com/dsp-settings/ | https://www.hamset.com/products/headset/
5 | Icom | IC-7300 | DX dynamic | HamSet Dynamic DX; HC-74, HC-4; HC-5/5.1 | Use normal TBW | Use narrower DX TBW | Start flat or Bass 0…+2; Treble 0…+1 | Start flat; do not automatically use Bass -3 / Treble +4 | Set by ALC; likely higher than electret | Start COMP 1–2 | Bias OFF; mandatory DC blocking/correct dynamic adapter | Conservative adaptation | B | The IC-7300 DX EQ published for iC/wide microphones can double-shape an HC-74/HC-4. | https://heilhamradio.com/dsp-settings/ | https://heilhamradio.com/product/pro-7-replacement-element/ https://www.hamset.com/products/headset/
6 | Icom | IC-7300 | Electret | HamSet Electret; Heil iC or comparable high-output electret | Normal conversation TBW | DX/contest TBW | Bass -1…+1; Treble +3 | Bass -3; Treble +4 | 65–80; keep ALC peaks about 50–60% | COMP 1–2, no more | Bias ON; adapter must pass DC bias | Direct published preset | A | Exact Heil iC recommendation. Do not assume all electrets have the same output. | https://heilhamradio.com/dsp-settings/ | https://heilhamradio.com/product/pro-set-elite/ https://www.hamset.com/products/headset/
7 | Icom | IC-746Pro / IC-756Pro series / IC-7600 / IC-7700 / IC-7800 | DYN standard | HamSet Dynamic Standard; HC-6, HC-7, dynamic 500–600 Ω | WIDE 2.9 kHz or MID 2.4 kHz | MID 2.4 kHz; NAR 2.1 kHz for aggressive DX | Bass -2; Treble +4 | Bass -5; Treble +5 | About 2–3 o'clock; finalize with ALC | Compression ON up to about 10 o'clock | Bias OFF; mandatory DC blocking/correct dynamic adapter | Direct published family preset | A | Published family setting; NAR strongly removes low frequencies. | https://heilhamradio.com/dsp-settings/ | https://www.hamset.com/products/headset/
8 | Icom | IC-746Pro / IC-756Pro series / IC-7600 / IC-7700 / IC-7800 | DX dynamic | HamSet Dynamic DX; HC-74, HC-4; HC-5/5.1 | WIDE/MID | MID 2.4 kHz; use NAR only after listening | Use normal EQ or flatter | Avoid full Bass -5 / Treble +5; start flat or -2/+1 | About 2–3 o'clock; finalize with ALC | Compression moderate, below distortion | Bias OFF; mandatory DC blocking/correct dynamic adapter | Family preset adapted to element response | B | HC-74/HC-4 already provide the tonal shaping that the published DX EQ tries to create. | https://heilhamradio.com/dsp-settings/ | https://heilhamradio.com/product/pro-7-replacement-element/ https://www.hamset.com/products/headset/
9 | Icom | IC-746Pro / IC-756Pro series / IC-7600 / IC-7700 / IC-7800 | Electret | HamSet Electret; Heil iC or comparable biased electret | WIDE 2.9 kHz or MID 2.4 kHz | MID 2.4 kHz; NAR 2.1 kHz if required | Bass -2; Treble +4 | Bass -5; Treble +5 | About 10 o'clock; finalize with ALC | Compression ON up to about 10 o'clock | Bias ON; adapter must pass DC bias | Direct published family preset | A | Exact gain distinction published between dynamic and high-output iC electret. | https://heilhamradio.com/dsp-settings/ | https://www.hamset.com/products/headset/
10 | Icom | IC-718 | DYN standard | HamSet Dynamic Standard; HC-6, HC-7 | — | — | — | — | Insufficient with passive dynamic in many cases | — | Bias OFF plus DC blocking; external mic preamp required | Published incompatibility warning | NR | Heil reports the IC-718 mic preamp is about 15 dB low and does not adequately support its passive dynamic elements. | https://heilhamradio.com/dsp-settings/ | https://www.hamset.com/products/headset/
11 | Icom | IC-718 | DX dynamic | HamSet Dynamic DX; HC-74, HC-4, HC-5/5.1 | — | — | — | — | Insufficient without external preamp | — | Bias OFF plus DC blocking; external mic preamp required | Published incompatibility warning | NR | A DX-shaped capsule is still a passive dynamic capsule; its tonal response does not solve the gain deficit. | https://heilhamradio.com/dsp-settings/ | https://www.hamset.com/products/headset/
12 | Icom | IC-718 | Electret | HamSet Electret; Heil iC / high-output electret | Stock 2.4 kHz | Stock 2.4 kHz | Factory/default starting point | Factory/default starting point | 70 | Set by ALC if used | Bias ON; adapter must pass DC bias | Direct published preset | A | Heil's recommended solution for this low-gain microphone input. | https://heilhamradio.com/dsp-settings/ | https://www.hamset.com/products/headset/
13 | Icom | IC-706 series | DYN standard | HamSet Dynamic Standard; HC-6, HC-7 | Q4/Q6 about -100 for more bass/rag-chew | Q4/Q6 +100 to +200 for more low-frequency roll-off | Filter-shift control rather than multiband EQ | Filter-shift control rather than multiband EQ | 9 | Adjust until ALC is mid-scale on voice peaks | Bias OFF; DC blocking required | Direct published preset | A | The carrier/filter shift has a large effect on tonal balance. | https://heilhamradio.com/dsp-settings/ | https://www.hamset.com/products/headset/
14 | Icom | IC-706 series | DX dynamic | HamSet Dynamic DX; HC-74, HC-4; HC-5/5.1 | Q4/Q6 -150 to -200 to add bass to HC-4-type elements | Start near 0 or slightly negative; do not add further low cut blindly | No extra high boost | No extra high boost | 9, then verify ALC | Adjust until ALC is mid-scale on voice peaks | Bias OFF; DC blocking required | Direct HC-4-specific guidance | A | One of the few manufacturer-published settings explicitly written for an HC-4-type microphone. | https://heilhamradio.com/dsp-settings/ | https://heilhamradio.com/product/pro-7-replacement-element/ https://www.hamset.com/products/headset/
15 | Icom | IC-706 series | Electret | HamSet Electret; Heil iC / high-output electret | Q4/Q6 around -100…0 | Q4/Q6 around 0…+100 after monitoring | No direct complete preset | No direct complete preset | Lower than dynamic; set by ALC | Set by ALC | Bias ON; adapter must pass DC bias | Compatibility guidance, partial preset | C | The IC-706 is in Heil's low-gain Icom group, where a high-output electret is normally advantageous. | https://heilhamradio.com/dsp-settings/ | https://www.hamset.com/products/headset/
16 | Icom | IC-7000 | DYN standard | HamSet Dynamic Standard; HC-6, HC-7 | WIDE for fidelity; MID everyday | NAR for DX pileups | No exact EQ published | No exact EQ published | 80% | 10 dB on voice peaks on COMP meter | Bias OFF; DC blocking required | Direct published preset | A | Exact gain distinction is published for dynamic versus iC electret. | https://heilhamradio.com/dsp-settings/ | https://www.hamset.com/products/headset/
17 | Icom | IC-7000 | DX dynamic | HamSet Dynamic DX; HC-74, HC-4; HC-5/5.1 | MID | MID or NAR after listening | Start flat | Start flat; avoid additional high boost | About 80%, then verify | Up to 10 dB peaks without distortion | Bias OFF; DC blocking required | Radio preset adapted to element response | B | NAR plus an HC-74 can become excessively thin; MID is the safer first test. | https://heilhamradio.com/dsp-settings/ | https://heilhamradio.com/product/pro-7-replacement-element/ https://www.hamset.com/products/headset/
18 | Icom | IC-7000 | Electret | HamSet Electret; Heil iC / high-output electret | WIDE for fidelity; MID everyday | NAR for DX pileups | No exact EQ published | No exact EQ published | 50% | 10 dB on voice peaks on COMP meter | Bias ON; adapter must pass DC bias | Direct published preset | A | Exact gain distinction is published for iC electret versus dynamic. | https://heilhamradio.com/dsp-settings/ | https://www.hamset.com/products/headset/
19 | Icom | IC-7100 / IC-7200 | DYN standard | HamSet Dynamic Standard; HC-6, HC-7 | For wide audio via rear ACC: 100–2900 Hz | Use radio voice bandwidth; exact direct preset unavailable | External EQ/preamp may be needed | External EQ/preamp may be needed | High; possibly external mic preamp | Set by ALC/COMP meter | Bias OFF; DC blocking required | Verified platform guidance, no complete preset | C | Heil classifies these as low-gain Icom designs. | https://heilhamradio.com/dsp-settings/ | https://www.hamset.com/products/headset/
20 | Icom | IC-7100 / IC-7200 | DX dynamic | HamSet Dynamic DX; HC-74, HC-4; HC-5/5.1 | Use normal voice bandwidth | Use DX bandwidth but avoid double high emphasis | Flat | Flat or very mild shaping | High; possibly external mic preamp | Set by ALC/COMP meter | Bias OFF; DC blocking required | Verified platform guidance, no complete preset | C | The DX capsule changes tone, not electrical sensitivity. | https://heilhamradio.com/dsp-settings/ | https://www.hamset.com/products/headset/
21 | Icom | IC-7100 / IC-7200 | Electret | HamSet Electret; Heil iC / high-output electret | Normal voice bandwidth | DX voice bandwidth | No exact direct preset | No exact direct preset | Set by ALC; normally lower than dynamic | Set by ALC/COMP meter | Bias ON; adapter must pass DC bias | Verified compatibility guidance | C | Electret is the safer starting class for these low-gain Icom inputs. | https://heilhamradio.com/dsp-settings/ | https://www.hamset.com/products/headset/
22 | Icom | IC-701 / IC-720 / IC-730 / IC-740 | DYN standard | HamSet Dynamic Standard; HC-6, HC-7 | — | — | External audio shaping only | External audio shaping only | External microphone preamplifier required | External processing if desired | Correct bias/DC isolation depends on preamp | Published hardware requirement | NR | These original 'zero' models had the microphone preamplifier in the original microphone. | https://heilhamradio.com/dsp-settings/ | https://www.hamset.com/products/headset/
23 | Icom | IC-701 / IC-720 / IC-730 / IC-740 | DX dynamic | HamSet Dynamic DX; HC-74, HC-4, HC-5/5.1 | — | — | External audio shaping only | External audio shaping only | External microphone preamplifier required | External processing if desired | Correct bias/DC isolation depends on preamp | Published hardware requirement | NR | These original 'zero' models had the microphone preamplifier in the original microphone. | https://heilhamradio.com/dsp-settings/ | https://www.hamset.com/products/headset/
24 | Icom | IC-701 / IC-720 / IC-730 / IC-740 | Electret | HamSet Electret; Electret with suitable powered preamp | — | — | External audio shaping only | External audio shaping only | External microphone preamplifier required | External processing if desired | Correct bias/DC isolation depends on preamp | Published hardware requirement | NR | These original 'zero' models had the microphone preamplifier in the original microphone. | https://heilhamradio.com/dsp-settings/ | https://www.hamset.com/products/headset/
25 | Yaesu | FT-991A | DYN standard | HamSet Dynamic Standard; HC-6, HC-7, broad dynamic | 100–2900 Hz | 400–2600 Hz | 200 Hz -9 dB BW5; 900 Hz -3 dB BW5; 2200 Hz +6 dB BW5 | Same published EQ; verify articulation and ALC | Set by ALC after EQ | Set only after gain/EQ; avoid distortion | Bias OFF | Direct published preset | A | Exact Heil menu values: 119–127. | https://heilhamradio.com/dsp-settings/ | https://www.hamset.com/products/headset/
26 | Yaesu | FT-991A | DX dynamic | HamSet Dynamic DX; HC-74, HC-4; HC-5/5.1 | 100–2900 Hz | 400–2600 Hz | EQ OFF/flat or only mild correction | Start flat; 2200 Hz no more than 0…+2 dB | Set by ALC | Moderate; verify with recording/second receiver | Bias OFF | Radio preset conservatively adapted | B | The published -9/-3/+6 curve is intended to create DX articulation from a wider microphone; HC-74 already has it. | https://heilhamradio.com/dsp-settings/ | https://heilhamradio.com/product/pro-7-replacement-element/ https://www.hamset.com/products/headset/
27 | Yaesu | FT-991A | Electret | HamSet Electret; Biased electret | 100–2900 Hz | 400–2600 Hz | Published dynamic/wide-mic curve may be used only as a first test | Reduce boosts if output becomes harsh | Much lower than dynamic | Set after level; avoid overdrive | External/internal bias interface required; verify polarity/voltage | Verified compatibility principle, no exact gain | C | Heil warns that Yaesu preamps are high gain and its iC electret has much more output. | https://heilhamradio.com/dsp-settings/ | https://www.hamset.com/products/headset/
28 | Yaesu | FTdx9000 / FTdx5000 / FTdx3000 / FT-2000 / FTdx1200 / FT-950 / FTDX101D-MP | DYN standard | HamSet Dynamic Standard; HC-6, HC-7, broad dynamic | 300–2700 Hz; 100–2900 Hz fidelity | 400–2600 Hz | 200 Hz -6 dB BW2; 900 Hz -6 dB BW2; 2400 Hz +6 dB BW2 | Same, with 2400 Hz up to +10 dB for DX | Set by ALC | Processor is sensitive; OFF may be cleaner | Bias OFF | Direct published family preset | A | Menu labels differ by model; functional values are published as common to the family. | https://heilhamradio.com/dsp-settings/ | https://www.hamset.com/products/headset/
29 | Yaesu | FTdx9000 / FTdx5000 / FTdx3000 / FT-2000 / FTdx1200 / FT-950 / FTDX101D-MP | DX dynamic | HamSet Dynamic DX; HC-74, HC-4; HC-5/5.1 | 300–2700 or 100–2900 Hz | 400–2600 Hz | Start flat; HC-5/5.1 may accept mild correction | Flat or very mild 2.4 kHz boost | Set by ALC | Processor OFF initially | Bias OFF | Family preset adapted to native DX response | B | Heil explicitly says HC-5 works well on these radios, but HC-74/HC-4 are materially more aggressive. | https://heilhamradio.com/dsp-settings/ | https://heilhamradio.com/product/pro-7-replacement-element/ https://www.hamset.com/products/headset/
30 | Yaesu | FTdx9000 / FTdx5000 / FTdx3000 / FT-2000 / FTdx1200 / FT-950 / FTDX101D-MP | Electret | HamSet Electret; Biased electret | 300–2700 or 100–2900 Hz | 400–2600 Hz | Use the family curve cautiously | Reduce positive EQ if overdriven/harsh | Much lower than passive dynamic | Processor only after level is correct | Bias adapter required | Verified compatibility principle | C | No manufacturer-published universal mic-gain number for electrets on this family. | https://heilhamradio.com/dsp-settings/ | https://www.hamset.com/products/headset/
31 | Yaesu | FTDX10 | DYN standard | HamSet Dynamic Standard; HC-6, HC-7, broad dynamic | 100–2900 or 300–2700 Hz | 400–2600 Hz | Functional starting point: 200 Hz -6; 900 Hz -6; 2400 Hz +6, moderate BW | 2400 Hz may rise toward +10 only after monitoring | Set by ALC | Set after EQ; avoid clipping | Bias OFF | Functional translation to verified 3-band platform | B | The radio has three-stage parametric TX EQ; the exact Heil values are published for the closely related Yaesu topology, not as a model-specific preset. | https://heilhamradio.com/dsp-settings/ | https://www.yaesu.com/product-detail.aspx?CatName=HF+Transceivers%2FAmplifiers&Model=FTDX10 https://www.hamset.com/products/headset/
32 | Yaesu | FTDX10 | DX dynamic | HamSet Dynamic DX; HC-74, HC-4; HC-5/5.1 | 100–2900 or 300–2700 Hz | 400–2600 Hz | Start EQ flat | Start EQ flat; add only small correction | Set by ALC | Processor moderate | Bias OFF | Conservative adaptation | B | Do not stack a +10 dB radio boost on a capsule already rising about +10 dB at 2.5–3 kHz. | https://heilhamradio.com/product/pro-7-replacement-element/ | https://www.yaesu.com/product-detail.aspx?CatName=HF+Transceivers%2FAmplifiers&Model=FTDX10 https://www.hamset.com/products/headset/
33 | Yaesu | FTDX10 | Electret | HamSet Electret; Biased electret | 100–2900 or 300–2700 Hz | 400–2600 Hz | Use the dynamic curve only as a cautious first test | Reduce EQ boost as needed | Much lower than dynamic | Set after level is correct | Bias adapter required | Verified controls and compatibility principle | C | Electret output and bias requirements are not universal. | https://heilhamradio.com/dsp-settings/ | https://www.yaesu.com/product-detail.aspx?CatName=HF+Transceivers%2FAmplifiers&Model=FTDX10 https://www.hamset.com/products/headset/
34 | Yaesu | FT-710 | DYN standard | HamSet Dynamic Standard; HC-6, HC-7, broad dynamic | 100–2900 or 300–2700 Hz | 400–2600 Hz | Functional starting point: 200 Hz -6; 900 Hz -6; 2400 Hz +6, moderate BW | 2400 Hz may rise toward +10 only after monitoring | Set by ALC | Set after EQ; avoid clipping | Bias OFF | Functional translation to verified 3-band platform | B | The radio has three-stage parametric TX EQ; the exact Heil values are published for the closely related Yaesu topology, not as a model-specific preset. | https://heilhamradio.com/dsp-settings/ | https://www.yaesu.com/product-detail.aspx?CatName=HF+Transceiver+-+Amplifier&Model=FT-710 https://www.hamset.com/products/headset/
35 | Yaesu | FT-710 | DX dynamic | HamSet Dynamic DX; HC-74, HC-4; HC-5/5.1 | 100–2900 or 300–2700 Hz | 400–2600 Hz | Start EQ flat | Start EQ flat; add only small correction | Set by ALC | Processor moderate | Bias OFF | Conservative adaptation | B | Do not stack a +10 dB radio boost on a capsule already rising about +10 dB at 2.5–3 kHz. | https://heilhamradio.com/product/pro-7-replacement-element/ | https://www.yaesu.com/product-detail.aspx?CatName=HF+Transceiver+-+Amplifier&Model=FT-710 https://www.hamset.com/products/headset/
36 | Yaesu | FT-710 | Electret | HamSet Electret; Biased electret | 100–2900 or 300–2700 Hz | 400–2600 Hz | Use the dynamic curve only as a cautious first test | Reduce EQ boost as needed | Much lower than dynamic | Set after level is correct | Bias adapter required | Verified controls and compatibility principle | C | Electret output and bias requirements are not universal. | https://heilhamradio.com/dsp-settings/ | https://www.yaesu.com/product-detail.aspx?CatName=HF+Transceiver+-+Amplifier&Model=FT-710 https://www.hamset.com/products/headset/
37 | Yaesu | FT-1000MP / Mk-V / Field | DYN standard | HamSet Dynamic Standard; HC-6, HC-7 | 100–3100 Hz | 300–3100 Hz | Menu 4-4 OFF initially; Menu 5-9 = 6.0 | Menu 4-4 OFF initially; test options only by monitoring | Set by ALC | Processor acceptable after base setup | Bias OFF | Direct published preset | A | Menu 7-7 controls SSB transmit passband. | https://heilhamradio.com/dsp-settings/ | https://www.hamset.com/products/headset/
38 | Yaesu | FT-1000MP / Mk-V / Field | DX dynamic | HamSet Dynamic DX; HC-4 / HC-5; HC-74 by analogy | 100–3100 Hz | 100–3100 Hz | Menu 4-4 OFF | Menu 4-4 OFF | Set by ALC | Processor after listening | Bias OFF | Direct HC-4/HC-5-specific preset | A | Heil states that 100–3100 Hz plus EQ OFF is generally all that HC-4/HC-5 microphones need. | https://heilhamradio.com/dsp-settings/ | https://heilhamradio.com/product/pro-7-replacement-element/ https://www.hamset.com/products/headset/
39 | Yaesu | FT-1000MP / Mk-V / Field | Electret | HamSet Electret; Biased electret | 100–3100 Hz | 300–3100 Hz | Start EQ OFF | Start EQ OFF | Much lower than dynamic | Set after level | Bias adapter required | Compatibility guidance only | C | No direct model-specific electret preset was found. | https://heilhamradio.com/dsp-settings/ | https://www.hamset.com/products/headset/
40 | Yaesu | FT-450 | DYN standard | HamSet Dynamic Standard; HC-6, HC-7 | Carrier shift 0 or +100; MIC EQ 2 local | Carrier shift +200; MIC EQ 9 (or 1) | Preset 2 | Preset 9; preset 1 is an alternative low-cut | Set by ALC | Set after EQ | Bias OFF | Direct published preset | A | Preset 9 rolls lows and peaks highs. | https://heilhamradio.com/dsp-settings/ | https://www.hamset.com/products/headset/
41 | Yaesu | FT-450 | DX dynamic | HamSet Dynamic DX; HC-4 / HC-74; HC-5/5.1 | Carrier shift 0 or +100 | Carrier shift up to +200 only if not too thin | MIC EQ 4 for HC-4-type articulation without extra low cut | MIC EQ 4 | Set by ALC | Moderate | Bias OFF | Direct HC-4-specific preset | A | The source explicitly separates preset 4 for HC-4 from preset 9 for a wider microphone. | https://heilhamradio.com/dsp-settings/ | https://heilhamradio.com/product/pro-7-replacement-element/ https://www.hamset.com/products/headset/
42 | Yaesu | FT-450 | Electret | HamSet Electret; Biased electret | Carrier shift 0; MIC EQ 2/flat | Carrier shift up to +200; EQ selected after listening | Start flat | Start mild | Much lower than dynamic | Set after level | Bias adapter required | Compatibility guidance only | C | Yaesu input gain is high relative to Heil iC output. | https://heilhamradio.com/dsp-settings/ | https://www.hamset.com/products/headset/
43 | Yaesu | FT-817 / FT-857 / FT-897 | DYN standard | HamSet Dynamic Standard; HC-6, HC-7 | HPF 200–300 Hz; MIC EQ HPF or BOTH as needed | HPF 200–300 Hz; MIC EQ BOTH | Menu 46 HPF; Menu 48 MIC EQ | Menu 46/48 | Set by ALC | Radio-dependent | Bias OFF | Direct platform-control guidance | A | Carrier balance menus 16/17 may be used only while monitoring. | https://heilhamradio.com/dsp-settings/ | https://www.hamset.com/products/headset/
44 | Yaesu | FT-817 / FT-857 / FT-897 | DX dynamic | HamSet Dynamic DX; HC-74, HC-4; HC-5/5.1 | HPF near default; MIC EQ OFF | MIC EQ OFF or very mild | Flat | Flat | Set by ALC | Radio-dependent | Bias OFF | Conservative adaptation | B | An additional 200–300 Hz high-pass can make HC-74/HC-4 excessively narrow. | https://heilhamradio.com/dsp-settings/ | https://heilhamradio.com/product/pro-7-replacement-element/ https://www.hamset.com/products/headset/
45 | Yaesu | FT-817 / FT-857 / FT-897 | Electret | HamSet Electret; Biased electret | MIC EQ flat | MIC EQ mild | No exact preset | No exact preset | Much lower than dynamic | Radio-dependent | Bias adapter required | Compatibility guidance only | C | No complete reliable numerical electret preset was found. | https://heilhamradio.com/dsp-settings/ | https://www.hamset.com/products/headset/
46 | Yaesu | FT-920 | DYN standard | HamSet Dynamic Standard; HC-6, HC-7 | U-51 = 3 or 4; carrier shift -100 rag-chew | U-51 = 1 or 2; +100 DX, +150 contest | Preset 3/4 | Preset 1/2 | Set by ALC | Use matching PROC carrier shift | Bias OFF | Direct published preset | A | U-59/U-60/U-62/U-63 are the carrier-shift controls. | https://heilhamradio.com/dsp-settings/ | https://www.hamset.com/products/headset/
47 | Yaesu | FT-920 | DX dynamic | HamSet Dynamic DX; HC-74, HC-4; HC-5/5.1 | U-51 OFF or 3 | U-51 OFF or 1; avoid preset 2 if already too bright | Flat or mild | Flat or mild | Set by ALC | Moderate | Bias OFF | Conservative adaptation | B | The native capsule response may make the published high-emphasis presets redundant. | https://heilhamradio.com/dsp-settings/ | https://heilhamradio.com/product/pro-7-replacement-element/ https://www.hamset.com/products/headset/
48 | Yaesu | FT-920 | Electret | HamSet Electret; Biased electret | U-51 OFF initially | U-51 1 only if needed | Start flat | Start mild | Much lower than dynamic | Set after level | Bias adapter required | Compatibility guidance only | C | No direct complete electret preset found. | https://heilhamradio.com/dsp-settings/ | https://www.hamset.com/products/headset/
49 | Yaesu | FT-847 | DYN standard | HamSet Dynamic Standard; HC-6, HC-7 | Menu 92 +5…+10; Menu 93 -5…-10 | Menu 92 +15; Menu 93 -15 | USB values; LSB may require inverted signs | USB values; LSB may require inverted signs | Set by ALC | Radio-dependent | Bias OFF | Direct published preset | A | Alignment differences can change the ideal USB/LSB sign. | https://heilhamradio.com/dsp-settings/ | https://www.hamset.com/products/headset/
50 | Yaesu | FT-847 | DX dynamic | HamSet Dynamic DX; HC-74, HC-4; HC-5/5.1 | Reduce magnitude toward 0 | Use smaller shifts than +15/-15 | Mild | Mild | Set by ALC | Radio-dependent | Bias OFF | Conservative adaptation | B | Full carrier shaping can over-emphasize an already shaped DX element. | https://heilhamradio.com/dsp-settings/ | https://heilhamradio.com/product/pro-7-replacement-element/ https://www.hamset.com/products/headset/
51 | Yaesu | FT-847 | Electret | HamSet Electret; Biased electret | Start near 0 | Increase only after monitoring | No direct preset | No direct preset | Much lower than dynamic | Radio-dependent | Bias adapter required | Compatibility guidance only | C | No direct complete electret preset found. | https://heilhamradio.com/dsp-settings/ | https://www.hamset.com/products/headset/
52 | Yaesu | FT-100 | DYN standard | HamSet Dynamic Standard; HC-6, HC-7 | MIC EQ OFF initially; option 2 adds highs | MIC EQ 2 if needed | Carrier shift -100 Hz rag-chew | Heil source prints approximately 150 Hz for DX/contest; verify sign in radio manual | 85 | Compression 80 | Bias OFF | Direct preset with source typographical ambiguity | B | The Heil page renders the DX carrier-shift sign unclearly, so the radio manual must be checked before publishing. | https://heilhamradio.com/dsp-settings/ | https://www.hamset.com/products/headset/
53 | Yaesu | FT-100 | DX dynamic | HamSet Dynamic DX; HC-74, HC-4; HC-5/5.1 | MIC EQ OFF | MIC EQ OFF | Flat | Flat | 85, then verify | Compression 80 only if clean | Bias OFF | Conservative adaptation | B | Do not add option 2 high emphasis automatically. | https://heilhamradio.com/dsp-settings/ | https://heilhamradio.com/product/pro-7-replacement-element/ https://www.hamset.com/products/headset/
54 | Yaesu | FT-100 | Electret | HamSet Electret; Biased electret | MIC EQ OFF | MIC EQ OFF initially | Flat | Flat | Much lower than 85 | Reduce compression as needed | Bias adapter required | Compatibility guidance only | C | No direct complete electret preset found. | https://heilhamradio.com/dsp-settings/ | https://www.hamset.com/products/headset/
55 | Kenwood | TS-590S / TS-590SG | DYN standard | HamSet Dynamic Standard; HC-6, HC-7 | 300–2700 Hz default | 300–2700 Hz default | TX EQ C; HB2 only for a genuinely wide/bassy microphone | TX EQ C as safe start | Set by ALC; radio supports low-Z dynamic mics | Set after EQ | Bias normally OFF/not required | Direct published preset | A | C gives a small boost above about 600 Hz; HB2 additionally suppresses lows. | https://heilhamradio.com/dsp-settings/ | https://www.hamset.com/products/headset/
56 | Kenwood | TS-590S / TS-590SG | DX dynamic | HamSet Dynamic DX; HC-74, HC-4; HC-5/5.1 | 300–2700 Hz | 300–2700 Hz | TX EQ C or flat | Avoid HB2; use C or flat | Set by ALC | Moderate | Bias OFF | Conservative adaptation | B | HB2 plus an HC-74/HC-4 can duplicate both low cut and high emphasis. | https://heilhamradio.com/dsp-settings/ | https://heilhamradio.com/product/pro-7-replacement-element/ https://www.hamset.com/products/headset/
57 | Kenwood | TS-590S / TS-590SG | Electret | HamSet Electret; Biased electret | 300–2700 Hz | 300–2700 Hz | C/flat | C/flat | Set low enough to avoid overload | Set after level | External bias/interface normally required | Compatibility warning | C | Heil iC electret is not a direct Kenwood microphone without a suitable powered interface. | https://heilhamradio.com/dsp-settings/ | https://heilhamradio.com/product/pro-set-elite/ https://www.hamset.com/products/headset/
58 | Kenwood | TS-570 | DYN standard | HamSet Dynamic Standard; HC-6, HC-7 | 2.4 kHz | 2.4 kHz | TX EQ H | TX EQ H | 50 | Radio-dependent | Bias OFF | Direct published preset | A | Simple, direct Heil recommendation. | https://heilhamradio.com/dsp-settings/ | https://www.hamset.com/products/headset/
59 | Kenwood | TS-570 | DX dynamic | HamSet Dynamic DX; HC-74, HC-4; HC-5/5.1 | 2.4 kHz | 2.4 kHz | C/flat | C/flat before trying H | 50 | Radio-dependent | Bias OFF | Conservative adaptation | B | High Boost H may be excessive with HC-74/HC-4. | https://heilhamradio.com/dsp-settings/ | https://heilhamradio.com/product/pro-7-replacement-element/ https://www.hamset.com/products/headset/
60 | Kenwood | TS-570 | Electret | HamSet Electret; Biased electret | 2.4 kHz | 2.4 kHz | Flat | Flat | Low; set by ALC | Radio-dependent | External bias/interface required | Compatibility warning | C | No direct Heil iC compatibility without powered adapter. | https://heilhamradio.com/dsp-settings/ | https://www.hamset.com/products/headset/
61 | Kenwood | TS-870 | DYN standard | HamSet Dynamic Standard; HC-6, HC-7 | 3000 Hz; Bandshift 0 local | 3000 Hz; Bandshift 100 | TX EQ C local | TX EQ H DX | 50 | Mic AGC 1; also test 0/2 | Bias OFF | Direct published preset | A | Exact menus 29–32 are published. | https://heilhamradio.com/dsp-settings/ | https://www.hamset.com/products/headset/
62 | Kenwood | TS-870 | DX dynamic | HamSet Dynamic DX; HC-74, HC-4; HC-5/5.1 | 3000 Hz; Bandshift 0 | 3000 Hz; Bandshift 0…100 only if not thin | TX EQ C/flat | TX EQ C/flat | 50 | Mic AGC 1 as start | Bias OFF | Conservative adaptation | B | Use H only if the particular voice/capsule still lacks articulation. | https://heilhamradio.com/dsp-settings/ | https://heilhamradio.com/product/pro-7-replacement-element/ https://www.hamset.com/products/headset/
63 | Kenwood | TS-870 | Electret | HamSet Electret; Biased electret | 3000 Hz | 3000 Hz | C/flat | C/flat | Lower than dynamic | Mic AGC as required | External bias/interface required | Compatibility warning | C | No direct complete electret preset found. | https://heilhamradio.com/dsp-settings/ | https://www.hamset.com/products/headset/
64 | Kenwood | TS-2000 | DYN standard | HamSet Dynamic Standard; HC-6, HC-7 | 3000 Hz | 3000 Hz | TX EQ C local | TX EQ H DX | 50 | Radio-dependent | Bias OFF | Direct published preset | A | Exact Heil starting point. | https://heilhamradio.com/dsp-settings/ | https://www.hamset.com/products/headset/
65 | Kenwood | TS-2000 | DX dynamic | HamSet Dynamic DX; HC-74, HC-4; HC-5/5.1 | 3000 Hz | 3000 Hz | TX EQ C/flat | TX EQ C/flat before H | 50 | Radio-dependent | Bias OFF | Conservative adaptation | B | Do not assume High Boost is required with a native DX element. | https://heilhamradio.com/dsp-settings/ | https://heilhamradio.com/product/pro-7-replacement-element/ https://www.hamset.com/products/headset/
66 | Kenwood | TS-2000 | Electret | HamSet Electret; Biased electret | 3000 Hz | 3000 Hz | Flat | Flat | Lower than dynamic | Radio-dependent | External bias/interface required | Compatibility warning | C | No direct complete electret preset found. | https://heilhamradio.com/dsp-settings/ | https://www.hamset.com/products/headset/
67 | Kenwood | TS-950SDX | DYN standard | HamSet Dynamic Standard; HC-6, HC-7 | HPF 100 Hz; LPF 3100 Hz | HPF 100 Hz; LPF 3100 Hz | No additional exact EQ published | No additional exact EQ published | Set by ALC | Radio-dependent | Bias OFF | Direct published passband preset | A | Exact HPF/LPF starting values. | https://heilhamradio.com/dsp-settings/ | https://www.hamset.com/products/headset/
68 | Kenwood | TS-950SDX | DX dynamic | HamSet Dynamic DX; HC-74, HC-4; HC-5/5.1 | HPF 100 Hz; LPF 3100 Hz | Same; capsule supplies the DX shaping | Flat | Flat | Set by ALC | Radio-dependent | Bias OFF | Direct passband plus element adaptation | B | No extra EQ is necessary as an initial test. | https://heilhamradio.com/dsp-settings/ | https://heilhamradio.com/product/pro-7-replacement-element/ https://www.hamset.com/products/headset/
69 | Kenwood | TS-950SDX | Electret | HamSet Electret; Biased electret | HPF 100 Hz; LPF 3100 Hz | Same | Flat | Flat | Lower than dynamic | Radio-dependent | External bias/interface required | Compatibility warning | C | No direct complete electret preset found. | https://heilhamradio.com/dsp-settings/ | https://www.hamset.com/products/headset/
70 | Kenwood | TS-990 | DYN standard | HamSet Dynamic Standard; HC-6, HC-7 / wide dynamic | Set desired TX bandwidth | Set desired DX bandwidth | 0:-21; 0.3:-16; 0.6:-14; 0.9:-7; 1.2:-5; 1.5:-1; 1.8:+1; 2.1:+4; 2.4:+6; 2.7:+6; 3.0:+6; 3.3:+6; 3.6:+6; 3.9:+2; 4.2:+2; 4.5/4.8/5.0:0 dB | 0:-21; 0.3:-16; 0.6:-14; 0.9:-7; 1.2:-5; 1.5:-1; 1.8:+1; 2.1:+4; 2.4:+6; 2.7:+6; 3.0:+6; 3.3:+6; 3.6:+6; 3.9:+2; 4.2:+2; 4.5/4.8/5.0:0 dB | Set by ALC | Set after EQ | Bias OFF | Direct published 18-band curve | A | Frequency labels are in kHz. | https://heilhamradio.com/dsp-settings/ | https://www.hamset.com/products/headset/
71 | Kenwood | TS-990 | DX dynamic | HamSet Dynamic DX; HC-74, HC-4; HC-5/5.1 | Set desired TX bandwidth | Set desired DX bandwidth | Start flatter than published curve | Reduce 2.1–3.6 kHz boosts substantially | Set by ALC | Moderate | Bias OFF | Published curve adapted to element response | B | The direct TS-990 curve adds up to +6 dB in the same region where HC-74 already rises +10 dB. | https://heilhamradio.com/dsp-settings/ | https://heilhamradio.com/product/pro-7-replacement-element/ https://www.hamset.com/products/headset/
72 | Kenwood | TS-990 | Electret | HamSet Electret; Biased electret | Set desired TX bandwidth | Set desired DX bandwidth | Use curve only after level matching | Reduce boosts if harsh | Lower than dynamic | Set after level | External bias/interface required | Compatibility warning | C | No direct universal electret preset found. | https://heilhamradio.com/dsp-settings/ | https://www.hamset.com/products/headset/
73 | Elecraft | K3 / KX3 | DYN standard | HamSet Dynamic Standard; HC-6, HC-7, HC-5.1 | 2.7–3.1 kHz | 2.1–2.4 kHz | EQ may be 0 across all 8 bands | EQ may remain 0; use bandwidth first | MIC SEL LOW | Set per manual/ALC | Mic Bias OFF | Direct published preset | A | Heil explicitly says HC-6/HC-7/HC-5.1 can be left flat because the element already supplies articulation. | https://heilhamradio.com/dsp-settings/ | https://www.hamset.com/products/headset/
74 | Elecraft | K3 / KX3 | DX dynamic | HamSet Dynamic DX; HC-74, HC-4; HC-5/5.1 | 2.7 kHz or narrower | 2.1–2.4 kHz | EQ 0 | EQ 0 initially | MIC SEL LOW | Set per manual/ALC | Mic Bias OFF | Direct principle plus HC-74 adaptation | B | Do not combine the 'extreme articulation' curve with HC-74 as an automatic starting point. | https://heilhamradio.com/dsp-settings/ | https://heilhamradio.com/product/pro-7-replacement-element/ https://www.hamset.com/products/headset/
75 | Elecraft | K3 / KX3 | Electret | HamSet Electret; Heil iC / compatible electret | 2.7–3.1 kHz | 2.1–2.4 kHz | 50:-16; 100:-14; 200:-4; 400:0; 800:+2; 1600:+4; 2400:+8; 3200:+12 dB | 50:-16; 100:-16; 200:-10; 400:-6; 800:+4; 1600:+6; 2400:+8; 3200:+12 dB | MIC SEL HIGH; watch for preamp overload | Set per manual/ALC | Mic Bias ON | Direct published platform guidance | A | The published image gives generic 'typical' and 'extreme articulation' 8-band curves; adapt to the actual electret. | https://heilhamradio.com/dsp-settings/ | https://www.hamset.com/products/headset/
76 | FlexRadio | FLEX-6000 / 8000 / Aurora + SmartSDR | DYN standard | HamSet Dynamic Standard; HC-6, HC-7, low-output dynamic | Low cut 50–100; high cut 2700–3100 Hz | Low cut 200–300; high cut 2400–2900 Hz | TX EQ flat first; fine-tune carefully | TX EQ flat first; shape only as needed | Peak LEVEL -10 to -5 dB; +20 dB boost often needed | PROC NORM normal; DX or DX+ for contest/DX | BIAS OFF | Direct official platform guidance | A | If positive EQ adds gain, reduce Mic Gain to keep the peak level target. | https://helpdesk.flexradio.com/hc/en-us/articles/14479680586395-Adjusting-your-Microphone-Settings-for-Best-TX-Audio | https://www.hamset.com/products/headset/
77 | FlexRadio | FLEX-6000 / 8000 / Aurora + SmartSDR | DX dynamic | HamSet Dynamic DX; HC-74, HC-4; HC-5/5.1 | Low cut 50–100; high cut 2700–3100 Hz | Start low cut 100–200; high cut 2400–2900 Hz | TX EQ flat | TX EQ flat; avoid additional 2–3 kHz boost initially | Peak LEVEL -10 to -5 dB; +20 dB only if needed | PROC DX or DX+ after clean level setup | BIAS OFF | Official platform targets adapted to element response | B | The official 200–300 Hz DX low-cut recommendation is for a general microphone; HC-74 already has severe low-frequency roll-off. | https://helpdesk.flexradio.com/hc/en-us/articles/14479680586395-Adjusting-your-Microphone-Settings-for-Best-TX-Audio | https://heilhamradio.com/product/pro-7-replacement-element/ https://www.hamset.com/products/headset/
78 | FlexRadio | FLEX-6000 / 8000 / Aurora + SmartSDR | Electret | HamSet Electret; Biased electret | Low cut 50–100; high cut 2700–3100 Hz | Low cut 200–300; high cut 2400–2900 Hz | TX EQ flat first | Shape only after level matching | Peak LEVEL -10 to -5 dB; +20 dB usually OFF | PROC NORM / DX / DX+ by use | BIAS ON | Direct official platform guidance | A | FlexRadio explicitly separates BIAS and +20 dB boost behavior for electret and dynamic microphones. | https://helpdesk.flexradio.com/hc/en-us/articles/14479680586395-Adjusting-your-Microphone-Settings-for-Best-TX-Audio | https://www.hamset.com/products/headset/

## Operator's Custom Config.
Operator-tested custom SSB setups
Independent operator profiles collected from personal pages, technical mailing lists and radio communities. They are anecdotal field results rather than controlled laboratory presets. Transfer grade: OT-A = measured or meter-validated; OT-B = complete first-hand setup with on-air validation; OT-C = useful but partial or with missing microphone details.
ID | Operator / callsign | Radio / software | Actual microphone | Original microphone class | Closest HamSet class | Operating goal | TX bandwidth / filter | EQ / tone settings | Mic gain / input level | Compression / processor | Validation reported | Transfer grade | Important HamSet adaptation note | Source URL | Source date / access
1 | W1QC | Yaesu FTDX10 / FTDX101D / FTX-1 Optima | Not stated | Unknown; EQ suggests a broad-response microphone | HamSet Dynamic Standard — provisional | General SSB / punchy communications audio | Not stated | MIC and PROC EQ: 100 Hz −6 dB BW 0; 1500 Hz +5 dB BW 0; 3000 Hz +10 dB BW 0 | Mic Gain 20–25; AMC 100 | Processor ON; level 20–40 | Published as the operator's own settings for all three radios. | OT-B | Use only as a starting point with Dynamic Standard. On Dynamic DX, reduce or remove the 3 kHz boost. Verify that the selected TX high-cut actually passes the 3 kHz EQ band. | https://www.qrz.com/db/W1QC | Profile updated 2026-07-29
2 | M0AWS | Hermes Lite 2 + PiHPSDR | Sennheiser headset; model not stated | Electrical class not confirmed | HamSet Electret or Dynamic Standard — verify bias and level first | Clear HF SSB with increased articulation | 150–2700 Hz | 150 Hz +6 dB; 500 Hz +5 dB; 1500 Hz +6 dB; 2500 Hz +6 dB | Mic Gain 5; Radio Mic = Mic Boost | Compression +10 dB | Reports unsolicited good-audio comments and states that the signal remains free of audible IMD. | OT-B | Transfer the tonal curve only after matching the HamSet element electrically. The source does not identify the Sennheiser model, so its bias and sensitivity cannot be assumed. | https://m0aws.co.uk/?cat=454 | Published 2025-03-09
3 | W4TV, relaying K9YC guidance | Elecraft K3 | Heil HC-4 | DX dynamic | HamSet Dynamic DX | Contest / weak-signal communications profile | Not stated | K3 bands: 50 −16; 100 −16; 200 −9 or lower; 400 0 inferred; 800 −6; 1600 +3; 2400 +5; 3200 +6 dB | Set after EQ using K3 metering | Clipping 10–15 dB | W4TV states that this contour works well with a microphone having natural HF rise such as the HC-4. | OT-B | This is the most directly transferable custom profile for HamSet Dynamic DX. The 400 Hz value was not specified in the post and is shown as 0 dB only to complete the K3 band list. | https://groups.google.com/g/elecraft-archive/c/KT81thfnjm8/m/3PMezDBsHyoJ | Posted 2010-10-05
4 | W4TV, relaying K9YC guidance | Elecraft K3 | Heil HC-6 / Yamaha CM-500 | Broad or relatively flat dynamic | HamSet Dynamic Standard | Contest / maximum articulation | Not stated | K3 bands: 50 −16; 100 −16; 200 −9 or lower; 400 0 inferred; 800 −6; 1600 +6; 2400 +10; 3200 +12 dB. More aggressive option: +9 / +16 / +16 dB on the top three bands. | Set after EQ using K3 metering | Clipping 10–15 dB | Published specifically as the stronger-HF alternative for flatter microphones such as HC-6 and CM-500. | OT-B | Use the moderate +6/+10/+12 version first with HamSet Dynamic Standard. The aggressive version should be accepted only after off-air recording and IMD/ALC checks. | https://groups.google.com/g/elecraft-archive/c/KT81thfnjm8/m/3PMezDBsHyoJ | Posted 2010-10-05
5 | GDK_ATL | Icom IC-7300 | Icom stock hand microphone | Powered hand microphone / electret class | HamSet Electret | Clean everyday SSB with improved average power | Not stated | Bass −2; Treble +2 | COMP OFF: adjust Mic Gain for ALC about 1/4 scale, occasional 1/3 and rarely 1/2 | Compression 3–5; COMP meter normally about 10%, occasional 15% | Operator reports better average RF power and clean audio; nearby contacts checked the signal on a scope. | OT-B | A useful HamSet Electret starting point, but the correct Mic Gain may differ because capsule output and bias loading are not necessarily the same as the Icom hand microphone. | https://www.reddit.com/r/amateurradio/comments/l0phln/icom_ic_7300_dynamic_microphone_settings/ | Reddit post, approximately 2020
6 | JATO757 | Icom IC-7300 | EV20 dynamic microphone | Dynamic | HamSet Dynamic Standard | Clean general SSB | Not stated | No numerical EQ published | COMP OFF: adjust ALC to 30–50% | Enable COMP and adjust COMP indication to 10–20 | Reports good audio from other operators and recommends final adjustment through a WebSDR. | OT-B | Transfer the level-setting method rather than assuming identical Mic Gain. HamSet Dynamic Standard is the closest tonal class; Dynamic DX may need less treble shaping. | https://www.reddit.com/r/amateurradio/comments/l0phln/icom_ic_7300_dynamic_microphone_settings/ | Reddit post, approximately 2020
7 | W1QC finding, reproduced by N9EWO | Icom IC-7300 | Icom SM-6 desk microphone | Powered desk microphone | HamSet Electret | Balanced audio while recovering higher SSB peak output | MID or WIDE; NAR reduced output in N9EWO's test | Bass 0; Treble 0 | Mic Gain about 45% | Compressor ON; exact level not stated | N9EWO reports an external peak-meter increase from about 60–65 W to 80–85 W into a dummy load. W1QC adjusted the sound through KiwiSDR receivers in different locations. | OT-A | This is a measured radio-specific observation, not a universal tonal optimum. It is relevant to HamSet Electret, but gain and compressor level must be reset with the actual headset. | https://www.qsl.net/n9ewo/ic7300.html | Accessed 2026-08-01
8 | W1AEX | FlexRadio / PowerSDR audio chain | Any microphone after correct input selection | Any | All HamSet microphone classes | Clean gain staging before tonal equalisation | Profile-dependent | EQ curve remains microphone/voice-specific; meter the EQ stage separately | Mic-input stage: average about −15 dB, peaks normally near −10 dB, absolute maximum −2 dB. EQ stage: use the same targets. | Leveler peaks ≤0 dB; final ALC peaks normally −5 to −1 dB | Procedure validates every processing stage separately and aims for full RF output without any stage exceeding 0 dB. | OT-A | Use this as the calibration procedure for every HamSet profile. It is more reliable than copying a Mic Gain number from another operator because it accounts for capsule sensitivity and EQ gain. | https://helpdesk.flexradio.com/hc/en-us/articles/202118248-PowerSDR-TX-Audio-Setup-Procedure-by-W1AEX-Rob | Accessed 2026-08-01
9 | KB3Z | FlexRadio 8400M / SmartSDR | RadioSport M208 dynamic microphone | Dynamic | HamSet Dynamic Standard | Crisp and clear communications audio | Not stated | Custom EQ shown only as an image in the source; numerical bands could not be verified from the text | Mic level 63, later reduced to 61; SmartSDR level peaked about −10 dB | Processor = DX | Operator reports crisp, clear audio and improved meter behaviour after reducing Mic Level to 61. | OT-C | Useful for level and processor targets only. The source discussion warns that the level meter is before the EQ, so positive EQ boosts can create more level than the meter initially shows. | https://community.flexradio.com/discussion/8032123/transmit-equalizer-settings-for-8400m | Posted 2025-08
10 | TS-590 Groups.io contributor; callsign not exposed | Kenwood TS-590SG | Not stated | Unknown | HamSet Dynamic Standard — provisional | Simple high-articulation profile without speech processing | Low cut 300 Hz; high cut 2800 Hz | TX EQ = HB2 / High Boost 2 | Set by ALC; no numerical Mic Gain published | Processor OFF | Posted as the contributor's preferred TS-590SG setup. | OT-C | Likely appropriate only for HamSet Dynamic Standard or a warm electret. With HamSet Dynamic DX, start with flat or milder EQ because HB2 may over-emphasise the upper midrange. | https://groups.io/g/TS-590/topic/my_kenwood_ts_590sg/85102153 | Posted 2021-08-26
11 | FTDX10 Groups.io contributor; callsign not exposed | Yaesu FTDX10 | Heil Pro Set Elite HC-6 | Broad dynamic | HamSet Dynamic Standard | Clear, articulated SSB | 200–2800 Hz | Low band centred near 200 Hz and cut; mid band near 900 Hz boosted; high band near 2400 Hz boosted. The indexed post does not expose every EQ gain/BW value. | Mic Gain 40; AMC 60–65 | Processor 15–17 | Published by an operator using the HC-6 on the FTDX10. | OT-C | Good practical level targets for HamSet Dynamic Standard. Do not transfer the same high-frequency boost unchanged to HamSet Dynamic DX. | https://groups.io/g/ftdx-10/topic/heil_pro_set_elite_hc_6/90103850 | Posted 2024-05-08
12 | II2S | FTDX101D- FTDX10 | HamSet Dynamic Standard | Dynamic | HamSet Dynamic Standard | Contest / maximum articulation | 400–2600 Hz | 200 Hz -6 dB BW2; 900 Hz -6 dB BW2; 2400 Hz +6 dB BW2 | mic Gain 20-25% | Processor 20/25% |  | OT-A
13 | CN3A | Yaesu FTDX10 | HamSet Dynamic Standard | Dynamic | HamSet Dynamic Standard | Contest / maximum articulation | 400–2600 Hz | 200 Hz -6 dB BW2; 900 Hz -6 dB BW2; 2400 Hz +6 dB BW2 | mic Gain 20-25% | processor 20/25% |  | OT-A
14 | HB9UQX | Yaesu | Not stated | Dynamic | HamSet Dynamic Standard | Balanced audio while recovering higher SSB peak output | 100–3000 Hz fidelity | EQ:ON P-Parametric 400 Hz -5 dB BW1; 1500 Hz +5 dB BW1; 2400 Hz +5 dB BW1 | 10/20% | adjust to maximum ALC acceptable | Special thanks audio better : HB9CVE Andy, HB9JND Hubert, F5NPK Hubert, IT9XDJ Sergio. IZ2LSR Edoardo. ON4El Olivier, IK4POI Ermanno. IZ7UNJ Damiano, A41MO Samir, 9H1TT Andrea. | OT-A

## Microphone classes
Microphone class | Example | Technology | Impedance | Sensitivity | Published response | Operational interpretation | Interface | Source
DYN standard | HC-6 | Dynamic | 600 Ω | -57 dB @ 1 kHz | 100 Hz–12.5 kHz | Broad response; can be equalized from warm to articulated. | Bias OFF; low-Z input or matching interface. | https://heilhamradio.com/product/pro-set-elite/
DYN standard | HC-7 | Dynamic | 600 Ω | -57 dB @ 1 kHz | 100 Hz–12 kHz | Articulation rise centered about 2–4 kHz, but balanced lows/highs. | Bias OFF. | https://heilhamradio.com/product/pro-7-replacement-element/
DX dynamic | HC-74 / HC-4 | Dynamic / Ceramic | Low-Z dynamic | Model-dependent | Low end rolls near 600 Hz | About +10 dB at 2.5–3 kHz; already a very aggressive contest/DX curve. | Bias OFF; normally start radio EQ flat. | https://heilhamradio.com/product/pro-7-replacement-element/
DX dynamic | HC-5.1 | Ceramic | 600 Ω | -58 dB | 200 Hz–8 kHz | Ultra-articulate but materially broader/less extreme than HC-74. | Bias OFF; may accept mild radio EQ. | https://heilhamradio.com/product/gold-elite/
Electret | Heil iC | Electret condenser | 1.5 kΩ | -48 dB @ 1 kHz | 35/80 Hz–12/12.5 kHz | Roughly 9 dB more output than HC-6/HC-7; intended primarily for biased Icom inputs. | +5 V bias; adapter must pass DC. | https://heilhamradio.com/product/pro-set-elite/
Electret | Generic electret | Electret condenser | Varies | Varies widely | Varies widely | Not electrically or acoustically interchangeable merely because it is electret. | Check bias voltage, series resistor, polarity, output, impedance and coupling.
DYN standard | HamSet Dynamic Standard | Dynamic | 600 Ω | −55 dBV/Pa | 150 Hz–10 kHz | Relatively balanced response with clear midrange presence and no extreme DX curve already imposed. It is the closest HamSet functional reference to the HC-6 class and can be shaped effectively with the radio TX EQ. | Cardioid; no bias required. HamSet headsets include internal DC isolation for microphone inputs that carry DC voltage on the audio line. | https://www.hamset.com/products/headset/
DX dynamic | HamSet Dynamic DX | Dynamic | 600 Ω | −55 dBV/Pa | 150 Hz–10 kHz base response; intentional 2–3 kHz emphasis | Voiced for greater presence and intelligibility in pile-ups and contest conditions. It should not automatically receive the same heavy DX EQ used to transform a broad or relatively flat microphone. | Cardioid; no bias required. HamSet headsets include internal DC isolation. Start with flat or moderate TX EQ. | https://www.hamset.com/products/headset/
Electret | HamSet Electret | Electret condenser | Defined by the powered input circuit; not directly comparable with passive dynamic impedance | −47 dBV/Pa | 100 Hz–20 kHz | Higher-output, wider-response element with fuller low-frequency reproduction than the dynamic versions. The final response depends strongly on the radio input, bias circuit and TX EQ. | Bias required. A compatible powered adapter or radio microphone input is necessary. More susceptible to RF feedback than the dynamic versions. | https://www.hamset.com/products/headset/

## Sources
Organisation | Document / page | URL | Use in this collection | Colonna1
Heil Ham Radio | DSP Settings | https://heilhamradio.com/dsp-settings/ | Primary microphone-manufacturer source; radio-by-radio starting settings.
Heil Ham Radio | Pro Set Elite / HC-6 and iC specifications | https://heilhamradio.com/product/pro-set-elite/ | Primary element specifications.
Heil Ham Radio | Pro 7 replacement elements / HC-74 | https://heilhamradio.com/product/pro-7-replacement-element/ | Primary HC-74 frequency-shaping description.
Heil Ham Radio | Gold Elite / HC-5.1 | https://heilhamradio.com/product/gold-elite/ | Primary HC-5.1 description and specifications.
FlexRadio | Adjusting Microphone Settings for Best TX Audio | https://helpdesk.flexradio.com/hc/en-us/articles/14479680586395-Adjusting-your-Microphone-Settings-for-Best-TX-Audio | Official SmartSDR setup procedure and level/bandwidth targets.
Yaesu | FTDX10 product/support page | https://www.yaesu.com/product-detail.aspx?CatName=HF+Transceivers%2FAmplifiers&Model=FTDX10 | Official confirmation of model and documentation/control platform.
Yaesu | FT-710 product/support page | https://www.yaesu.com/product-detail.aspx?CatName=HF+Transceiver+-+Amplifier&Model=FT-710 | Official confirmation of model and documentation/control platform.
Kenwood | TS-590SG product information | https://www.kenwood.com/i/products/info/amateur/ts_590g/ | Official radio-family reference.
Elecraft | K3/K3S product/manual reference | https://elecraft.com/pages/k3s | Official radio-family reference; numerical microphone guidance is from Heil.